## variableInfo
ColumnName | Description | Units | DataType (SQL)
site | location of sampling |  | VARCHAR(20)
date | date of sampling, YYYY-MM-DD format |  | DATE
timeEST | 24 hour Eastern standard Time |  | TIME
pH | a measure of hydrogen ion concentration |  | DECIMAL(8,4)
DIC | Dissolved inorganic carbon concentration | uM/L | SMALLINT
spCond | a measure of specific conductivity, or the concentration of dissolved ions | uS/cm | DECIMAL(8,4)
temp | water temperature at sampling time | ◦C | DECIMAL(8,4)
ANC960 | acid neutralizing capacity measured on the Orion titration system, phased out after August 2017 | ueq/L | DECIMAL(8,4)
ANCMet | acid neutralizing capacity measured on the Metrohm titration system | ueq/L | DECIMAL(8,4)
gageHt | measurement of gage height, or elevation of water surface in weir basin | ft | DECIMAL(8,4)
hydroGraph | describes the gradient of hydrograph limb at the time of sampling (ex. rising/falling/level) |  | VARCHAR(20)
flowGageHt | streamflow rate measured as volume per unit time and is proportional to watershed area | L/s | DECIMAL(16,4)
precipCatch | precipitation quantity over measurement period | mm | DECIMAL(8,4)
fieldCode | A code to describe field conditions during sample collection, or condition of the sample |  | VARCHAR(50)
notes | miscellaneous notes about data quality/sources. |  | TEXT
uniqueID | unique identifier combining sampling site, date (YYYYMMDD), and time (hh:ss, military) information |  | VARCHAR(50) UNIQUE NOT NULL
waterYr | Water Year June 1 thru to May 31 |  | YEAR
datetime | Date and time of sampling, MM-DD-YY hh:mm in military time format |  | TEXT
Ca | calcium concentration | mg/L | DECIMAL(8,4)
Mg | magnesium concentration | mg/L | DECIMAL(8,4)
K | potassium concentration | mg/L | DECIMAL(8,4)
Na | sodium concentration | mg/L | DECIMAL(8,4)
TMAl | total monomeric aluminum concentration | mg/L | DECIMAL(8,4)
OMAl | organic monomeric aluminum concentration | mg/L | DECIMAL(8,4)
Al_ICP | aluminum concentration measured on ICP |  | DECIMAL(8,4)
NH4 | ammonium concentration | mg/L | DECIMAL(8,4)
SO4 | sulfate concentration | mg/L | DECIMAL(8,4)
NO3 | nitrate concentration | mg/L | DECIMAL(8,4)
Cl | chloride concentration | mg/L | DECIMAL(8,4)
PO4 | soluble reactive phosphorus concentration | mg/L | DECIMAL(8,4)
DOC | dissolved inorganic carbon concentration | mg/L | DECIMAL(8,4)
TDN | total dissolved nitrogen | mg/L | DECIMAL(8,4)
DON | dissolved organic nitrogen | mg/L | DECIMAL(8,4)
SiO2 | silica concentration | mg/L | DECIMAL(8,4)
Mn | manganese concentration | mg/L | DECIMAL(8,4)
Fe | iron concentration | mg/L | DECIMAL(8,4)
F | fluoride concentration | mg/L | DECIMAL(8,4)
cationCharge | sum of cations |  | DECIMAL(8,4)
anionCharge | sum of anions |  | DECIMAL(8,4)
theoryCond | calculated specific conductance |  | DECIMAL(8,4)
ionError | The difference between total cations and total anions expressed as a percentage |  | DECIMAL(8,4)
duplicate | duplicate sample taken at the same site, date, and time as another sample |  | VARCHAR(10)
sampleType | describes frequency and type of sample collected i.e. routine, event grab, or ISCO autosampler |  | VARCHAR(20)
ionBalance | The difference between total cations and total anions |  | DECIMAL(8,4)
pHmetrohm | [not in our dashboard dataset] pH measured on Metrohm meter |  | #N/A
archived | [not in our dashboard dataset] desribes whether the sample is saved in the archive collection |  | #N/A
canonical |  |  | VARCHAR(20)